## BMS CAN Protocol
1. BaudRate : 500 Kbps | [9 empty] | 2102051513修改说明 黄色区域为仪表需要的数据,绿色为控制器需要的数据区域
2. ID : Standard CAN ID | [9 empty] | 수정 설명 황색 영역은 계기에 필요한 데이터이며 녹색은 컨트롤러에 필요한 데이터 영역입니다
3. Method : Intel (Little Endian)
4. DLC : 8
Message Name | ID | Period (ms) /On Event | Message Length (Bytes) | Signal Name | Signal Description | Start Byte | Start Bit | Signal Type | Bit Length (Bits) | Resolution | Offset | Signal Min. Value (phys) | Signal Max. Value(phys) | Signal Value Description | Default Value (Hex) 默认值 | Invalid Value (Hex) 无效值 | Unit | Remarks | Send Node
BMS_Pack_Data1 | 0x100 | 1000 | 8 | [15 empty] | BMS
|  |  |  | FW_Version |  | 0 | 0 | Unsigned | 8 | 1 | 0 | 0 | 255 |  | 0x00 | N/A
|  |  |  | Serial_Number |  | 1 | 8 | Unsigned | 8 | 1 | 0 | 0 | 255
|  |  |  | Manufacture_Year |  | 2 | 16 | Unsigned | 16 | 1 | 0 | 0 | 99 |  |  |  | Y
|  |  |  | Manufacture_Month |  | 4 | 32 | Unsigned | 8 | 1 | 0 | 0 | 12 |  |  |  | M
|  |  |  | Manufacture_day |  | 5 | 40 | Unsigned | 8 | 1 | 0 | 0 | 31 |  |  |  | D
|  |  |  | Cycle_Count |  | 6 | 48 | Unsigned | 16 | 1 | 0 | 0 | 1250 |  | 0x00 | N/A
BMS_Pack_Data2 | 0x101 | 100 | 8 | [15 empty] | BMS
|  |  |  | SOC |  | 0 | 0 | Unsigned | 16 | 0.1 | 0 | 0 | 100 |  | 0x00 | N/A | %
|  |  |  | SOH |  | 2 | 16 | Unsigned | 16 | 1 | 0 | 0 | 100 |  | 0x00 | N/A | %
|  |  |  | SOP(VCU 전류값 제어 수치) |  | 4 | 32 | Unsigned | 16 | 0.1 | 0 | 0 | 100 |  | 0x00 | N/A | A
|  |  |  | Reserved |  | 6 | 48 | Unsigned | 16 | 0.1 | 0 | 0 | 560 |  |  |  | Ah
BMS_Pack_Data3 | 0x102 | 100 | 8 | [15 empty] | BMS
|  |  |  | Current |  | 0 | 0 | Signed | 16 | 0.01 | 0 | -327.68 | 327.67 |  | 0x00 | N/A | %
|  |  |  | Pack_In_Voltage |  | 2 | 16 | Unsigned | 16 | 0.01 | 0 | 0 | 134.4 |  | 0x00 | N/A | %
|  |  |  | Pack_Out_Voltage |  | 4 | 32 | Unsigned | 16 | 0.01 | 0 | 0 | 134.4 |  | 0x00 | N/A | A
|  |  |  | Reserved |  | 6 | 48 | Unsigned | 16 | 0.01 | 0 | 0 | 100 |  |  |  | V
BMS_Flag_Data1 | 0x103 | 100 | 8 | [15 empty] | BMS
|  |  |  | BMS_Fault_Flag |  | 0 | 0 | Binary | 16 | 1 | 0 | 0 | 0xFFFF | 0000 0000 0000 0001 : COVP (Cell Over Voltage Protection) 0000 0000 0000 0010 : CUVP (Cell Under Voltage Protection) 0000 0000 0000 0100 : COCP (Charge Over Current Protection) 0000 0000 0000 1000 : DOCP (Discharge Over Current Protection) 0000 0000 0001 0000 : COTP (Charge Over Temperature Protection) 0000 0000 0010 0000 : DOTP (Discharge Over Temperature Protection) 0000 0000 0100 0000 : CUTP (Charge Under Temperature Protection) 0000 0000 1000 0000 : DUTP (Discharge Under Temperature Protection) 0000 0001 0000 0000 : SHTP (Short Protection) 0000 0010 0000 0000 : PWDN (Power Down) 0000 0100 0000 0000 : IMBP (Imbalance Protection) 0000 1000 0000 0000 : PUVP (Permanent Under Voltage Protection) 0001 0000 0000 0000 : FOTP (FET Over Temp Protection) ex) 0000 1000 0100 0001 : COVP, CUTP, PUVP | 0x00 | N/A | N/A
|  |  |  | BMS_Alarm_Flag |  | 2 | 16 | Binary | 16 | 1 | 0 | 0 | 0xFFFF | 0000 0000 0000 0001 : COVA (Cell Over Voltage Alarm) 0000 0000 0000 0010 : CUVA (Cell Under Voltage Alarm) 0000 0000 0000 0100 : COCA (Charge Over Current Alarm) 0000 0000 0000 1000 : DOCA (Discharge Over Current Alarm) 0000 0000 0001 0000 : COTA (Charge Over Temperature Alarm) 0000 0000 0010 0000 : DOTA (Discharge Over Temperature Alarm) 0000 0000 0100 0000 : CUTA (Charge Under Temperature Alarm) 0000 0000 1000 0000 : DUTA (Discharge Under Temperature Alarm) ex) 0000 0000 0100 0001 : COVA, CUTA | 0x00 | N/A | N/A
|  |  |  | BMS_Status_Flag |  | 4 | 32 | Binary | 16 | 1 | 0 | 0 | 0xFFFF | 0000 0001 0000 0000 : SW (Ignite Key) 0000 0010 0000 0000 : CKEY (Charging KEY) 0000 0100 0000 0000 : DSOC (SOC Display) 0000 1000 0000 0000 : IDCH (Discharging) 0001 0000 0000 0000 : ICHG (Charging) 0010 0000 0000 0000 : DFET (Discharge FET) 0100 0000 0000 0000 : CFET (Charge FET) 1000 0000 0000 0000 : PFET (Predischarge FET) ex) 0110 0001 0000 0000 : SW, DFET, CFET | 0x00 | N/A | N/A
|  |  |  | BMS_Status_Flag+ |  | 6 | 48 | Binary | 16 | 1 | 0 | 0 | 0xFFFF | 0000 0000 0000 0001 : CHGDischarge_FET 0000 0000 0000 0010 : CHGCharge_FET |  |  | N/A
BMS_Flag_Data2 | 0x104 | 100 | 8 | [15 empty] | BMS
|  |  |  | BMS_Balance_Flag |  | 0 | 0 | Binary | 32 | 1 | 0 | 0 | 0xFFFFFFFF | 0000 0000 0000 0000 0000 0000 0000 0001 : 01 Cell Balancing 0000 0000 0000 0000 0000 0000 0000 0010 : 02 Cell Balancing 0000 0000 0000 0000 0000 0000 0000 0100 : 03 Cell Balancing ex) 0000 0000 0000 1000 0100 0010 0001 0001 : 1, 5, 10, 15, 20 Cell Balancing |  |  | N/A
|  |  |  | FCC(완전 충전 용량/SOH계산된값) |  | 4 | 32 | Unsigned | 16 | 0.01 | 0 | 0 | 43.2
|  |  |  | RC(Remained Cap) 중복 |  | 6 | 48 | Unsigned | 16 | 0.01 | 0 | 0 | 43.2
BMS_Cell_Voltage_Data1 | 0x105 | 1000 | 8 | [15 empty] | BMS
|  |  |  | 01_Cell_Voltage |  | 0 | 0 | Unsigned | 16 | 0.001 | 0 | 0 | 5 |  | 0x00 | N/A | V
|  |  |  | 02_Cell_Voltage |  | 2 | 16 | Unsigned | 16 | 0.001 | 0 | 0 | 5 |  | 0x00 | N/A | V
|  |  |  | 03_Cell_Voltage |  | 4 | 32 | Unsigned | 16 | 0.001 | 0 | 0 | 5 |  | 0x00 | N/A | V
|  |  |  | 04_Cell_Voltage |  | 6 | 48 | Unsigned | 16 | 0.001 | 0 | 0 | 5 |  | 0x00 | N/A | V
BMS_Cell_Voltage_Data2 | 0x106 | 1000 | 8 | [15 empty] | BMS
|  |  |  | 05_Cell_Voltage |  | 0 | 0 | Unsigned | 16 | 0.001 | 0 | 0 | 5 |  | 0x00 | N/A | V
|  |  |  | 06_Cell_Voltage |  | 2 | 16 | Unsigned | 16 | 0.001 | 0 | 0 | 5 |  | 0x00 | N/A | V
|  |  |  | 07_Cell_Voltage |  | 4 | 32 | Unsigned | 16 | 0.001 | 0 | 0 | 5 |  | 0x00 | N/A | V
|  |  |  | 08_Cell_Voltage |  | 6 | 48 | Unsigned | 16 | 0.001 | 0 | 0 | 5 |  | 0x00 | N/A | V
BMS_Cell_Voltage_Data3 | 0x107 | 1000 | 8 | [15 empty] | BMS
|  |  |  | 09_Cell_Voltage |  | 0 | 0 | Unsigned | 16 | 0.001 | 0 | 0 | 5 |  | 0x00 | N/A | V
|  |  |  | 10_Cell_Voltage |  | 2 | 16 | Unsigned | 16 | 0.001 | 0 | 0 | 5 |  | 0x00 | N/A | V
|  |  |  | 11_Cell_Voltage |  | 4 | 32 | Unsigned | 16 | 0.001 | 0 | 0 | 5 |  | 0x00 | N/A | V
|  |  |  | 12_Cell_Voltage |  | 6 | 48 | Unsigned | 16 | 0.001 | 0 | 0 | 5 |  | 0x00 | N/A | V
BMS_Cell_Voltage_Data4 | 0x108 | 1000 | 8 | [15 empty] | BMS
|  |  |  | 13_Cell_Voltage |  | 0 | 0 | Unsigned | 16 | 0.001 | 0 | 0 | 5 |  | 0x00 | N/A | V
|  |  |  | 14_Cell_Voltage |  | 2 | 16 | Unsigned | 16 | 0.001 | 0 | 0 | 5 |  | 0x00 | N/A | V
|  |  |  | 15_Cell_Voltage |  | 4 | 32 | Unsigned | 16 | 0.001 | 0 | 0 | 5 |  | 0x00 | N/A | V
|  |  |  | 16_Cell_Voltage |  | 6 | 48 | Unsigned | 16 | 0.001 | 0 | 0 | 5 |  | 0x00 | N/A | V
BMS_Cell_Voltage_Data5 | 0x109 | 1000 | 8 | [15 empty] | BMS
|  |  |  | 17_Cell_Voltage |  | 0 | 0 | Unsigned | 16 | 0.001 | 0 | 0 | 5 |  | 0x00 | N/A | V
|  |  |  | 18_Cell_Voltage |  | 2 | 16 | Unsigned | 16 | 0.001 | 0 | 0 | 5 |  | 0x00 | N/A | V
|  |  |  | 19_Cell_Voltage |  | 4 | 32 | Unsigned | 16 | 0.001 | 0 | 0 | 5 |  | 0x00 | N/A | V
|  |  |  | 20_Cell_Voltage |  | 6 | 48 | Unsigned | 16 | 0.001 | 0 | 0 | 5 |  | 0x00 | N/A | V
BMS_Cell_Voltage_Data6 | 0x10D | 100 | 8 | [15 empty] | BMS
|  |  |  | Min_Cell_Voltage |  | 0 | 0 | Unsigned | 16 | 0.001 | 0 | 0 | 5 |  | 0x00 | N/A | V
|  |  |  | Min_Cell_Voltage_Num |  | 2 | 16 | Unsigned | 16 | 1 | 0 | 1 | 32 |  | 0x00 | N/A | V
|  |  |  | Max_Cell_Voltage |  | 4 | 32 | Unsigned | 16 | 0.001 | 0 | 0 | 5 |  | 0x00 | N/A | V
|  |  |  | Max_Cell_Voltage_Num |  | 6 | 48 | Unsigned | 16 | 1 | 0 | 1 | 32 |  | 0x00 | N/A | V
BMS_Cell_Voltage_Data7 | 0x10E | 100 | 8 | [15 empty] | BMS
|  |  |  | Avg_Cell_Voltage |  | 0 | 0 | Unsigned | 16 | 0.001 | 0 | 0 | 5 |  | 0x00 | N/A | V
|  |  |  | Diff_Cell_Voltage |  | 2 | 16 | Unsigned | 16 | 0.001 | 0 | 0 | 5 |  | 0x00 | N/A | V
|  |  |  | Avg_Cell_Temperature |  | 4 | 32 | Signed | 16 | 0.1 | 0 | -40 | 100 |  | 0x00 | N/A | V
|  |  |  | Diff_Cell_Temperature |  | 6 | 48 | Unsigned | 16 | 0.1 | 0 | 0 | 140 |  | 0x00 | N/A | V
BMS_Temperature_Data1 | 0x10F | 1000 | 8 | [15 empty] | BMS
|  |  |  | 01_Cell_Temperature |  | 0 | 0 | Signed | 16 | 0.1 | 0 | -40 | 100 |  | 0x00 | N/A | ℃
|  |  |  | 02_Cell_Temperature |  | 2 | 16 | Signed | 16 | 0.1 | 0 | -40 | 100 |  | 0x00 | N/A | ℃
|  |  |  | 03_Cell_Temperature |  | 4 | 32 | Signed | 16 | 0.1 | 0 | -40 | 100 |  | 0x00 | N/A | ℃
|  |  |  | 04_Cell_Temperature |  | 6 | 48 | Signed | 16 | 0.1 | 0 | -40 | 100 |  | 0x00 | N/A | ℃
BMS_Temperature_Data2 | 0x110 | 1000 | 8 | [15 empty] | BMS
|  |  |  | 05_Cell_Temperature |  | 0 | 0 | Signed | 16 | 0.1 | 0 | -40 | 100 |  | 0x00 | N/A | ℃
|  |  |  | 06_Cell_Temperature |  | 2 | 16 | Signed | 16 | 0.1 | 0 | -40 | 100 |  | 0x00 | N/A | ℃
|  |  |  | 07_Cell_Temperature |  | 4 | 32 | Signed | 16 | 0.1 | 0 | -40 | 100 |  | 0x00 | N/A | ℃
|  |  |  | FET_Temperature |  | 6 | 48 | Signed | 16 | 0.1 | 0 | -40 | 100 |  | 0x00 | N/A | ℃
BMS_Temperature_Data4 | 0x118 | 100 | 8 | [15 empty] | BMS
|  |  |  | Min_Cell_Temperature |  | 0 | 0 | Signed | 16 | 0.1 | 0 | -40 | 100 |  | 0x00 | N/A | ℃
|  |  |  | Min_Cell_Temperature_Num |  | 2 | 16 | Unsigned | 16 | 1 | 0 | 1 | 32 |  | 0x00 | N/A | ℃
|  |  |  | Max_Cell_Temperature |  | 4 | 32 | Signed | 16 | 0.1 | 0 | -40 | 100 |  |  |  | ℃
|  |  |  | Max_Cell_Temperature_Num |  | 6 | 48 | Unsigned | 16 | 1 | 0 | 1 | 32 |  |  |  | mV
Charging State | 0x2C0 | 100 | 8 | [15 empty] | BMS
|  |  |  | BatChgState |  | 0 | 0 | Signed | 8 | 1 | 0 | -4 | 2 | -4 = CUTP (Charge Under Temperature Protection) : 저온 충전 차단. -3 = COTP (Charge Over Temperature Protection) : 고온 충전 차단. -2 = COVP (Cell Over Voltage Protection) : 셀 고전압 차단 -1 = COCP (Charge Over Current Protecion) : 과전류 충전 차단 1 = Charge FET OFF 2 = Charge FET ON | 0x00 | N/A | N/A
|  |  |  | Reserved |  | 1 | 8 | Signed | 8 | 1 | 0 | 0 | 2 |  | 0x00 | N/A | N/A
|  |  |  | BatState1 |  | 2 | 16 | Unsigned | 16 | 0.1 | 0 | 1 | 900 | 충전요청전압 |  |  | V
|  |  |  | ReqChgCurrent |  | 4 | 32 | Unsigned | 8 | 0.1 | 0 | 1 | 255 | 충전요청전류 |  |  | A
|  |  |  | BatSOC |  | 5 | 40 | Unsigned | 8 | 1 | 0 | 1 | 100 | SOC |  |  | %
|  |  |  | BatCVOffCurrent |  | 6 | 48 | Unsigned | 8 | 0.1 | 0 | 1 | 255 | CV컷오프전류 |  |  | A
|  |  |  | Reserved |  | 7 | 56 | Unsigned | 8 | 0.1 | 0 | 1 | 255
用于仪表的电池状态 | 0x120 | 100 | 8 | [15 empty] | BMS
|  |  |  | Current | 充放电流전류를 충전합니다 | 0 | 0 | Signed | 16 | 0.01 | 0 | -327.68 | 327.67 |  | 0x00 | N/A | A
|  |  |  | RC(Remained Cap) | 剩余安时数남은 시간입니다 | 2 | 16 | Unsigned | 16 | 0.1 | 0 | 0 | 560 |  |  |  | Ah
|  |  |  | SOC | 剩余容量%남은 용량% 입니다. | 4 | 32 | Unsigned | 8 | 1 | 0 | 0 | 100 |  | 0x00 | N/A | %
|  |  |  | Statues1 | 电池8种状态 | 5 | 40 | bit | 8 | 1 | 0 | 0 | 0x0FF | 0000 0001：充电中 충전 중입니다 0000 0010：电池异常 배터리 이상입니다 | 0x00 | N/A
|  |  |  | Statues2 | 电池8种状态 | 6 | 48 | bit | 8 | 1 | 0 | 0 | 0x0FF | 备用
|  |  |  | Statues3 | 电池8种状态 | 6 | 56 | bit | 8 | 1 | 0 | 0 | 0x0FF | 备用