## FRAM_PARAMETER
DEFINE | VALUE |  | SIZE |  | ADDRESS
| FRAM DATA |  |  |  | START |  | END
SET_FLAG | 0x55AA | 0x55AA | S16 | 2 | 0 | 0000 | 1 | 0001
OVP | 4200 | 4200 mV | S16 | 2 | 2 | 0002 | 3 | 0003
UVP | 3000 | 3000 mV | S16 | 2 | 4 | 0004 | 5 | 0005
COCP | 3000 | 30 A | S16 | 2 | 6 | 0006 | 7 | 0007
DOCP | -9000 | -90 A | S16 | 2 | 8 | 0008 | 9 | 0009
COTP | 55 | 55 ℃ | S08 | 1 | 10 | 000A | 10 | 000A
CUTP | -5 | -5 ℃ | S08 | 1 | 11 | 000B | 11 | 000B
DOTP | 65 | 65 ℃ | S08 | 1 | 12 | 000C | 12 | 000C
DUTP | -20 | -20 ℃ | S08 | 1 | 13 | 000D | 13 | 000D
CPFP_MAX_V | 3600 | 3600 mV | S16 | 2 | 14 | 000E | 15 | 000F
CPFP_DV | 200 | 200 mV | S16 | 2 | 16 | 0010 | 17 | 0011
DPFP_MIN_V | 3200 | 3200 mV | S16 | 2 | 18 | 0012 | 19 | 0013
DPFP_DV | 250 | 250 mV | S16 | 2 | 20 | 0014 | 21 | 0015
CB_AVR_V | 3700 | 3700 mV | S16 | 2 | 22 | 0016 | 23 | 0017
CB_SDV | 30 | 30 mV | S16 | 2 | 24 | 0018 | 25 | 0019
CB_EDV | 20 | 20 mV | S16 | 2 | 26 | 001A | 27 | 001B
CD_AMP | 300 | 3 A | S16 | 2 | 28 | 001C | 29 | 001D | 미사용
DD_AMP | -300 | -3 A | S16 | 2 | 30 | 001E | 31 | 001F | 미사용
CAPACITY | 380 | 38 Ah | S16 | 2 | 32 | 0020 | 33 | 0021
SOH_CC | 0 | 0x0000 | S16 | 2 | 34 | 0022 | 35 | 0023 | 미사용
PF_FLAG | 0 | 0x0000 | s16 | 2 | 36 | 0024 | 37 | 0025 | CPF | 0x0100 | DPF | 0x0200
EVENT_SEC | 0 | 2147483647 | s32 | 4 | 38 | 0026 | 41 | 0029
EVENT_INDEX | 19 | 0 | s16 | 2 | 42 | 002A | 43 | 002B
RESET_INDEX | 0 | 0 | s16 | 2 | 44 | 002C | 45 | 002D | 미사용
|  |  |  | 46 | 46 | 002E
DEFINE |  |  |  |  | ADDRESS
[5 empty] | START |  | END
PARAMETER_AREA |  |  |  |  | 0x0000 |  | 0x002D
EVENT_DATA_AREA |  |  |  |  | 0x0050 |  | 0x1A8F

## FRAM_EVENT
01 RECORD DATA = 16 Bytes
01 EVENT DATA = 16 * 21 = 336 Bytes
20 EVENT DATA = 16 * 21 * 20 = 6720 Bytes
NO | DEFINE |  | VALUE |  | SIZE |  | ADDRESS
[7 empty] | START |  | END
| EVENT_SEC | BMS Run time Sec | 0 | 4294967295 | U32 | 4 | 0 | 0000 | 3 | 0003
| EVENT_CODE | Protection Code | 0x0000 | 0xXXXX | U16 | 2 | 4 | 0004 | 5 | 0005
| EVENT_MAX_V |  |  |  | U16 | 2 | 6 | 0006 | 7 | 0007
| EVENT_MIB_V |  |  |  | U16 | 2 | 8 | 0008 | 9 | 0009
| EVENT_PAC_V | Sec Batt_Volt |  |  | U16 | 2 | 10 | 000A | 11 | 000B
| EVENT_SEC_I | Sec Avr Current |  |  | S16 | 2 | 12 | 000C | 13 | 000D
| EVENT_MAX_T |  |  |  | S08 | 1 | 14 | 000E | 14 | 000E
| EVENT_MIN_T |  |  |  | S08 | 1 | 15 | 000F | 15 | 000F
[6 empty] | 16 |  | 21 |  | 336
EVENT CODE
| EVENT_STATE | NORMAL | 0x0000
|  | OVP | 0x0001
|  | OVPR | 0x8001
|  | UVP | 0x0002
|  | UVPR | 0x8002
|  | COCP | 0x0004
|  | COCPR | 0x8004
|  | DOCP | 0x0008
|  | DOCPR | 0x8008
|  | COTP | 0x0010
|  | COTPR | 0x8010
|  | CUTP | 0x0020
|  | CUTPR | 0x8020
|  | DOTP | 0x0040
|  | DOTPR | 0x8040
|  | DUTP | 0x0080
|  | DUTPR | 0x8080
|  | CPF | 0x0100
|  | DPF | 0x0200
0 | EVENT_SEC | Run time Sec | 0 | 4294967295 | U32 | 4 | 80 | 0050 | 83 | 0053
| EVENT_CODE | Protection Code | 0x0000 | 0xXXXX | U16 | 2 | 84 | 0054 | 85 | 0055
| EVENT_MAX_V |  |  |  | U16 | 2 | 86 | 0056 | 87 | 0057
| EVENT_MIB_V |  |  |  | U16 | 2 | 88 | 0058 | 89 | 0059
| EVENT_PAC_V | Sec Batt_Volt |  |  | U16 | 2 | 90 | 005A | 91 | 005B
| EVENT_SEC_I | Sec Avr Current |  |  | S16 | 2 | 92 | 005C | 93 | 005D
| EVENT_MAX_T |  |  |  | S08 | 1 | 94 | 005E | 94 | 005E
| EVENT_MIN_T |  |  |  | S08 | 1 | 95 | 005F | 95 | 005F | 16 | 21 | 336
1 | EVENT_SEC | Run time Sec | 0 | 4294967295 | U32 | 4 | 96 | 0060 | 99 | 0063
| EVENT_CODE | Protection Code | 0x0000 | 0xXXXX | U16 | 2 | 100 | 0064 | 101 | 0065
| EVENT_MAX_V |  |  |  | U16 | 2 | 102 | 0066 | 103 | 0067
| EVENT_MIB_V |  |  |  | U16 | 2 | 104 | 0068 | 105 | 0069
| EVENT_PAC_V | Sec Batt_Volt |  |  | U16 | 2 | 106 | 006A | 107 | 006B
| EVENT_SEC_I | Sec Avr Current |  |  | S16 | 2 | 108 | 006C | 109 | 006D
| EVENT_MAX_T |  |  |  | S08 | 1 | 110 | 006E | 110 | 006E
| EVENT_MIN_T |  |  |  | S08 | 1 | 111 | 006F | 111 | 006F
2 | EVENT_SEC | Run time Sec | 0 | 4294967295 | U32 | 4 | 112 | 0070 | 115 | 0073
| EVENT_CODE | Protection Code | 0x0000 | 0xXXXX | U16 | 2 | 116 | 0074 | 117 | 0075
| EVENT_MAX_V |  |  |  | U16 | 2 | 118 | 0076 | 119 | 0077
| EVENT_MIB_V |  |  |  | U16 | 2 | 120 | 0078 | 121 | 0079
| EVENT_PAC_V | Sec Batt_Volt |  |  | U16 | 2 | 122 | 007A | 123 | 007B
| EVENT_SEC_I | Sec Avr Current |  |  | S16 | 2 | 124 | 007C | 125 | 007D
| EVENT_MAX_T |  |  |  | S08 | 1 | 126 | 007E | 126 | 007E
| EVENT_MIN_T |  |  |  | S08 | 1 | 127 | 007F | 127 | 007F
3 | EVENT_SEC | Run time Sec | 0 | 4294967295 | U32 | 4 | 128 | 0080 | 131 | 0083
| EVENT_CODE | Protection Code | 0x0000 | 0xXXXX | U16 | 2 | 132 | 0084 | 133 | 0085
| EVENT_MAX_V |  |  |  | U16 | 2 | 134 | 0086 | 135 | 0087
| EVENT_MIB_V |  |  |  | U16 | 2 | 136 | 0088 | 137 | 0089
| EVENT_PAC_V | Sec Batt_Volt |  |  | U16 | 2 | 138 | 008A | 139 | 008B
| EVENT_SEC_I | Sec Avr Current |  |  | S16 | 2 | 140 | 008C | 141 | 008D
| EVENT_MAX_T |  |  |  | S08 | 1 | 142 | 008E | 142 | 008E
| EVENT_MIN_T |  |  |  | S08 | 1 | 143 | 008F | 143 | 008F
4 | EVENT_SEC | Run time Sec | 0 | 4294967295 | U32 | 4 | 144 | 0090 | 147 | 0093
| EVENT_CODE | Protection Code | 0x0000 | 0xXXXX | U16 | 2 | 148 | 0094 | 149 | 0095
| EVENT_MAX_V |  |  |  | U16 | 2 | 150 | 0096 | 151 | 0097
| EVENT_MIB_V |  |  |  | U16 | 2 | 152 | 0098 | 153 | 0099
| EVENT_PAC_V | Sec Batt_Volt |  |  | U16 | 2 | 154 | 009A | 155 | 009B
| EVENT_SEC_I | Sec Avr Current |  |  | S16 | 2 | 156 | 009C | 157 | 009D
| EVENT_MAX_T |  |  |  | S08 | 1 | 158 | 009E | 158 | 009E
| EVENT_MIN_T |  |  |  | S08 | 1 | 159 | 009F | 159 | 009F
5 | EVENT_SEC | Run time Sec | 0 | 4294967295 | U32 | 4 | 160 | 00A0 | 163 | 00A3
| EVENT_CODE | Protection Code | 0x0000 | 0xXXXX | U16 | 2 | 164 | 00A4 | 165 | 00A5
| EVENT_MAX_V |  |  |  | U16 | 2 | 166 | 00A6 | 167 | 00A7
| EVENT_MIB_V |  |  |  | U16 | 2 | 168 | 00A8 | 169 | 00A9
| EVENT_PAC_V | Sec Batt_Volt |  |  | U16 | 2 | 170 | 00AA | 171 | 00AB
| EVENT_SEC_I | Sec Avr Current |  |  | S16 | 2 | 172 | 00AC | 173 | 00AD
| EVENT_MAX_T |  |  |  | S08 | 1 | 174 | 00AE | 174 | 00AE
| EVENT_MIN_T |  |  |  | S08 | 1 | 175 | 00AF | 175 | 00AF
6 | EVENT_SEC | Run time Sec | 0 | 4294967295 | U32 | 4 | 176 | 00B0 | 179 | 00B3
| EVENT_CODE | Protection Code | 0x0000 | 0xXXXX | U16 | 2 | 180 | 00B4 | 181 | 00B5
| EVENT_MAX_V |  |  |  | U16 | 2 | 182 | 00B6 | 183 | 00B7
| EVENT_MIB_V |  |  |  | U16 | 2 | 184 | 00B8 | 185 | 00B9
| EVENT_PAC_V | Sec Batt_Volt |  |  | U16 | 2 | 186 | 00BA | 187 | 00BB
| EVENT_SEC_I | Sec Avr Current |  |  | S16 | 2 | 188 | 00BC | 189 | 00BD
| EVENT_MAX_T |  |  |  | S08 | 1 | 190 | 00BE | 190 | 00BE
| EVENT_MIN_T |  |  |  | S08 | 1 | 191 | 00BF | 191 | 00BF
7 | EVENT_SEC | Run time Sec | 0 | 4294967295 | U32 | 4 | 192 | 00C0 | 195 | 00C3
| EVENT_CODE | Protection Code | 0x0000 | 0xXXXX | U16 | 2 | 196 | 00C4 | 197 | 00C5
| EVENT_MAX_V |  |  |  | U16 | 2 | 198 | 00C6 | 199 | 00C7
| EVENT_MIB_V |  |  |  | U16 | 2 | 200 | 00C8 | 201 | 00C9
| EVENT_PAC_V | Sec Batt_Volt |  |  | U16 | 2 | 202 | 00CA | 203 | 00CB
| EVENT_SEC_I | Sec Avr Current |  |  | S16 | 2 | 204 | 00CC | 205 | 00CD
| EVENT_MAX_T |  |  |  | S08 | 1 | 206 | 00CE | 206 | 00CE
| EVENT_MIN_T |  |  |  | S08 | 1 | 207 | 00CF | 207 | 00CF
8 | EVENT_SEC | Run time Sec | 0 | 4294967295 | U32 | 4 | 208 | 00D0 | 211 | 00D3
| EVENT_CODE | Protection Code | 0x0000 | 0xXXXX | U16 | 2 | 212 | 00D4 | 213 | 00D5
| EVENT_MAX_V |  |  |  | U16 | 2 | 214 | 00D6 | 215 | 00D7
| EVENT_MIB_V |  |  |  | U16 | 2 | 216 | 00D8 | 217 | 00D9
| EVENT_PAC_V | Sec Batt_Volt |  |  | U16 | 2 | 218 | 00DA | 219 | 00DB
| EVENT_SEC_I | Sec Avr Current |  |  | S16 | 2 | 220 | 00DC | 221 | 00DD
| EVENT_MAX_T |  |  |  | S08 | 1 | 222 | 00DE | 222 | 00DE
| EVENT_MIN_T |  |  |  | S08 | 1 | 223 | 00DF | 223 | 00DF
9 | EVENT_SEC | Run time Sec | 0 | 4294967295 | U32 | 4 | 224 | 00E0 | 227 | 00E3
| EVENT_CODE | Protection Code | 0x0000 | 0xXXXX | U16 | 2 | 228 | 00E4 | 229 | 00E5
| EVENT_MAX_V |  |  |  | U16 | 2 | 230 | 00E6 | 231 | 00E7
| EVENT_MIB_V |  |  |  | U16 | 2 | 232 | 00E8 | 233 | 00E9
| EVENT_PAC_V | Sec Batt_Volt |  |  | U16 | 2 | 234 | 00EA | 235 | 00EB
| EVENT_SEC_I | Sec Avr Current |  |  | S16 | 2 | 236 | 00EC | 237 | 00ED
| EVENT_MAX_T |  |  |  | S08 | 1 | 238 | 00EE | 238 | 00EE
| EVENT_MIN_T |  |  |  | S08 | 1 | 239 | 00EF | 239 | 00EF
10 | EVENT_SEC | Run time Sec | 0 | 4294967295 | U32 | 4 | 240 | 00F0 | 243 | 00F3
| EVENT_CODE | Protection Code | 0x0000 | 0xXXXX | U16 | 2 | 244 | 00F4 | 245 | 00F5
| EVENT_MAX_V |  |  |  | U16 | 2 | 246 | 00F6 | 247 | 00F7
| EVENT_MIB_V |  |  |  | U16 | 2 | 248 | 00F8 | 249 | 00F9
| EVENT_PAC_V | Sec Batt_Volt |  |  | U16 | 2 | 250 | 00FA | 251 | 00FB
| EVENT_SEC_I | Sec Avr Current |  |  | S16 | 2 | 252 | 00FC | 253 | 00FD
| EVENT_MAX_T |  |  |  | S08 | 1 | 254 | 00FE | 254 | 00FE
| EVENT_MIN_T |  |  |  | S08 | 1 | 255 | 00FF | 255 | 00FF
11 | EVENT_SEC | Run time Sec | 0 | 4294967295 | U32 | 4 | 256 | 0100 | 259 | 0103
| EVENT_CODE | Protection Code | 0x0000 | 0xXXXX | U16 | 2 | 260 | 0104 | 261 | 0105
| EVENT_MAX_V |  |  |  | U16 | 2 | 262 | 0106 | 263 | 0107
| EVENT_MIB_V |  |  |  | U16 | 2 | 264 | 0108 | 265 | 0109
| EVENT_PAC_V | Sec Batt_Volt |  |  | U16 | 2 | 266 | 010A | 267 | 010B
| EVENT_SEC_I | Sec Avr Current |  |  | S16 | 2 | 268 | 010C | 269 | 010D
| EVENT_MAX_T |  |  |  | S08 | 1 | 270 | 010E | 270 | 010E
| EVENT_MIN_T |  |  |  | S08 | 1 | 271 | 010F | 271 | 010F
12 | EVENT_SEC | Run time Sec | 0 | 4294967295 | U32 | 4 | 272 | 0110 | 275 | 0113
| EVENT_CODE | Protection Code | 0x0000 | 0xXXXX | U16 | 2 | 276 | 0114 | 277 | 0115
| EVENT_MAX_V |  |  |  | U16 | 2 | 278 | 0116 | 279 | 0117
| EVENT_MIB_V |  |  |  | U16 | 2 | 280 | 0118 | 281 | 0119
| EVENT_PAC_V | Sec Batt_Volt |  |  | U16 | 2 | 282 | 011A | 283 | 011B
| EVENT_SEC_I | Sec Avr Current |  |  | S16 | 2 | 284 | 011C | 285 | 011D
| EVENT_MAX_T |  |  |  | S08 | 1 | 286 | 011E | 286 | 011E
| EVENT_MIN_T |  |  |  | S08 | 1 | 287 | 011F | 287 | 011F
13 | EVENT_SEC | Run time Sec | 0 | 4294967295 | U32 | 4 | 288 | 0120 | 291 | 0123
| EVENT_CODE | Protection Code | 0x0000 | 0xXXXX | U16 | 2 | 292 | 0124 | 293 | 0125
| EVENT_MAX_V |  |  |  | U16 | 2 | 294 | 0126 | 295 | 0127
| EVENT_MIB_V |  |  |  | U16 | 2 | 296 | 0128 | 297 | 0129
| EVENT_PAC_V | Sec Batt_Volt |  |  | U16 | 2 | 298 | 012A | 299 | 012B
| EVENT_SEC_I | Sec Avr Current |  |  | S16 | 2 | 300 | 012C | 301 | 012D
| EVENT_MAX_T |  |  |  | S08 | 1 | 302 | 012E | 302 | 012E
| EVENT_MIN_T |  |  |  | S08 | 1 | 303 | 012F | 303 | 012F
14 | EVENT_SEC | Run time Sec | 0 | 4294967295 | U32 | 4 | 304 | 0130 | 307 | 0133
| EVENT_CODE | Protection Code | 0x0000 | 0xXXXX | U16 | 2 | 308 | 0134 | 309 | 0135
| EVENT_MAX_V |  |  |  | U16 | 2 | 310 | 0136 | 311 | 0137
| EVENT_MIB_V |  |  |  | U16 | 2 | 312 | 0138 | 313 | 0139
| EVENT_PAC_V | Sec Batt_Volt |  |  | U16 | 2 | 314 | 013A | 315 | 013B
| EVENT_SEC_I | Sec Avr Current |  |  | S16 | 2 | 316 | 013C | 317 | 013D
| EVENT_MAX_T |  |  |  | S08 | 1 | 318 | 013E | 318 | 013E
| EVENT_MIN_T |  |  |  | S08 | 1 | 319 | 013F | 319 | 013F
15 | EVENT_SEC | Run time Sec | 0 | 4294967295 | U32 | 4 | 320 | 0140 | 323 | 0143
| EVENT_CODE | Protection Code | 0x0000 | 0xXXXX | U16 | 2 | 324 | 0144 | 325 | 0145
| EVENT_MAX_V |  |  |  | U16 | 2 | 326 | 0146 | 327 | 0147
| EVENT_MIB_V |  |  |  | U16 | 2 | 328 | 0148 | 329 | 0149
| EVENT_PAC_V | Sec Batt_Volt |  |  | U16 | 2 | 330 | 014A | 331 | 014B
| EVENT_SEC_I | Sec Avr Current |  |  | S16 | 2 | 332 | 014C | 333 | 014D
| EVENT_MAX_T |  |  |  | S08 | 1 | 334 | 014E | 334 | 014E
| EVENT_MIN_T |  |  |  | S08 | 1 | 335 | 014F | 335 | 014F
16 | EVENT_SEC | Run time Sec | 0 | 4294967295 | U32 | 4 | 336 | 0150 | 339 | 0153
| EVENT_CODE | Protection Code | 0x0000 | 0xXXXX | U16 | 2 | 340 | 0154 | 341 | 0155
| EVENT_MAX_V |  |  |  | U16 | 2 | 342 | 0156 | 343 | 0157
| EVENT_MIB_V |  |  |  | U16 | 2 | 344 | 0158 | 345 | 0159
| EVENT_PAC_V | Sec Batt_Volt |  |  | U16 | 2 | 346 | 015A | 347 | 015B
| EVENT_SEC_I | Sec Avr Current |  |  | S16 | 2 | 348 | 015C | 349 | 015D
| EVENT_MAX_T |  |  |  | S08 | 1 | 350 | 015E | 350 | 015E
| EVENT_MIN_T |  |  |  | S08 | 1 | 351 | 015F | 351 | 015F
17 | EVENT_SEC | Run time Sec | 0 | 4294967295 | U32 | 4 | 352 | 0160 | 355 | 0163
| EVENT_CODE | Protection Code | 0x0000 | 0xXXXX | U16 | 2 | 356 | 0164 | 357 | 0165
| EVENT_MAX_V |  |  |  | U16 | 2 | 358 | 0166 | 359 | 0167
| EVENT_MIB_V |  |  |  | U16 | 2 | 360 | 0168 | 361 | 0169
| EVENT_PAC_V | Sec Batt_Volt |  |  | U16 | 2 | 362 | 016A | 363 | 016B
| EVENT_SEC_I | Sec Avr Current |  |  | S16 | 2 | 364 | 016C | 365 | 016D
| EVENT_MAX_T |  |  |  | S08 | 1 | 366 | 016E | 366 | 016E
| EVENT_MIN_T |  |  |  | S08 | 1 | 367 | 016F | 367 | 016F
18 | EVENT_SEC | Run time Sec | 0 | 4294967295 | U32 | 4 | 368 | 0170 | 371 | 0173
| EVENT_CODE | Protection Code | 0x0000 | 0xXXXX | U16 | 2 | 372 | 0174 | 373 | 0175
| EVENT_MAX_V |  |  |  | U16 | 2 | 374 | 0176 | 375 | 0177
| EVENT_MIB_V |  |  |  | U16 | 2 | 376 | 0178 | 377 | 0179
| EVENT_PAC_V | Sec Batt_Volt |  |  | U16 | 2 | 378 | 017A | 379 | 017B
| EVENT_SEC_I | Sec Avr Current |  |  | S16 | 2 | 380 | 017C | 381 | 017D
| EVENT_MAX_T |  |  |  | S08 | 1 | 382 | 017E | 382 | 017E
| EVENT_MIN_T |  |  |  | S08 | 1 | 383 | 017F | 383 | 017F
19 | EVENT_SEC | Run time Sec | 0 | 4294967295 | U32 | 4 | 384 | 0180 | 387 | 0183
| EVENT_CODE | Protection Code | 0x0000 | 0xXXXX | U16 | 2 | 388 | 0184 | 389 | 0185
| EVENT_MAX_V |  |  |  | U16 | 2 | 390 | 0186 | 391 | 0187
| EVENT_MIB_V |  |  |  | U16 | 2 | 392 | 0188 | 393 | 0189
| EVENT_PAC_V | Sec Batt_Volt |  |  | U16 | 2 | 394 | 018A | 395 | 018B
| EVENT_SEC_I | Sec Avr Current |  |  | S16 | 2 | 396 | 018C | 397 | 018D
| EVENT_MAX_T |  |  |  | S08 | 1 | 398 | 018E | 398 | 018E
| EVENT_MIN_T |  |  |  | S08 | 1 | 399 | 018F | 399 | 018F
20 | EVENT_SEC | Run time Sec | 0 | 4294967295 | U32 | 4 | 400 | 0190 | 403 | 0193
| EVENT_CODE | Protection Code | 0x0000 | 0xXXXX | U16 | 2 | 404 | 0194 | 405 | 0195
| EVENT_MAX_V |  |  |  | U16 | 2 | 406 | 0196 | 407 | 0197
| EVENT_MIB_V |  |  |  | U16 | 2 | 408 | 0198 | 409 | 0199
| EVENT_PAC_V | Sec Batt_Volt |  |  | U16 | 2 | 410 | 019A | 411 | 019B
| EVENT_SEC_I | Sec Avr Current |  |  | S16 | 2 | 412 | 019C | 413 | 019D
| EVENT_MAX_T |  |  |  | S08 | 1 | 414 | 019E | 414 | 019E
| EVENT_MIN_T |  |  |  | S08 | 1 | 415 | 019F | 415 | 019F
| 01 EVENT | 16 | 21 | 1 | 336 | 336
| 20 EVENT | 16 | 21 | 20 | 6720 |  | 80 | 0050 | 6800 | 1A8F

## CAN_Std_ID_DATA
CAN_Std_ID |  | Define | Data Description
|  |  | 0 | 1 | 2 | 3 | 4 | 5 | 6 | 7
0x100 | BMS to GUI | _CAN_ID_BMS_DA_INFOR | System_Info.Manufacture.u8_FW_Version | System_Info.Manufacture.u8_Serial_Number | System_Info.Manufacture.u16_Manufacture_Year | System_Info.Manufacture.u16_Manufacture_Year | System_Info.Manufacture.u8_Manufacture_Month | System_Info.Manufacture.u8_Manufacture_Day | System_Info.Lifecycle.u16_Cycle_Count | System_Info.Lifecycle.u16_Cycle_Count
0x101 | BMS to GUI | _CAN_ID_BMS_DA_SOC_SOH | System_Info.Lifecycle.u16_SOC | System_Info.Lifecycle.u16_SOC | System_Info.Lifecycle.u16_SOH | System_Info.Lifecycle.u16_SOH | 0xEE | 0x02 | 0 | 0
0x102 | BMS to GUI | _CAN_ID_BMS_DA_PACK_V_I | System_Info.Electric.s32_Sum_of_1sec_Current | System_Info.Electric.s32_Sum_of_1sec_Current | System_Info.Electric.u16_Pack_In_Voltage | System_Info.Electric.u16_Pack_In_Voltage | System_Info.Electric.u16_Pack_Out_Voltage | System_Info.Electric.u16_Pack_Out_Voltage | 0 | 0
0x103 | BMS to GUI | _CAN_ID_BMS_DA_FAULT | System_Info.Fault.u16_Fault | System_Info.Fault.u16_Fault | 0 | 0 | System_Info.Status.u16_BMS_status | System_Info.Status.u16_BMS_status | 0 | 0
0x104 | BMS to GUI | _CAN_ID_BMS_DA_BALANCE | System_Info.Balancing.u32_Balancing_Cell | System_Info.Balancing.u32_Balancing_Cell | System_Info.Balancing.u32_Balancing_Cell | System_Info.Balancing.u32_Balancing_Cell | 0 | 0 | 0 | 0
0x105 | BMS to GUI | _CAN_ID_BMS_DA_V01_04 | System_Info.Cell_Voltage.u16_Cell_Voltage[1] | System_Info.Cell_Voltage.u16_Cell_Voltage[1] | System_Info.Cell_Voltage.u16_Cell_Voltage[2] | System_Info.Cell_Voltage.u16_Cell_Voltage[2] | System_Info.Cell_Voltage.u16_Cell_Voltage[3] | System_Info.Cell_Voltage.u16_Cell_Voltage[3] | System_Info.Cell_Voltage.u16_Cell_Voltage[4] | System_Info.Cell_Voltage.u16_Cell_Voltage[4]
0x106 | BMS to GUI | _CAN_ID_BMS_DA_V05_08 | System_Info.Cell_Voltage.u16_Cell_Voltage[5] | System_Info.Cell_Voltage.u16_Cell_Voltage[5] | System_Info.Cell_Voltage.u16_Cell_Voltage[6] | System_Info.Cell_Voltage.u16_Cell_Voltage[6] | System_Info.Cell_Voltage.u16_Cell_Voltage[7] | System_Info.Cell_Voltage.u16_Cell_Voltage[7] | System_Info.Cell_Voltage.u16_Cell_Voltage[8] | System_Info.Cell_Voltage.u16_Cell_Voltage[8]
0x107 | BMS to GUI | _CAN_ID_BMS_DA_V09_12 | System_Info.Cell_Voltage.u16_Cell_Voltage[9] | System_Info.Cell_Voltage.u16_Cell_Voltage[9] | System_Info.Cell_Voltage.u16_Cell_Voltage[10] | System_Info.Cell_Voltage.u16_Cell_Voltage[10] | System_Info.Cell_Voltage.u16_Cell_Voltage[11] | System_Info.Cell_Voltage.u16_Cell_Voltage[11] | System_Info.Cell_Voltage.u16_Cell_Voltage[12] | System_Info.Cell_Voltage.u16_Cell_Voltage[12]
0x108 | BMS to GUI | _CAN_ID_BMS_DA_V13_16 | System_Info.Cell_Voltage.u16_Cell_Voltage[13] | System_Info.Cell_Voltage.u16_Cell_Voltage[13] | System_Info.Cell_Voltage.u16_Cell_Voltage[14] | System_Info.Cell_Voltage.u16_Cell_Voltage[14] | System_Info.Cell_Voltage.u16_Cell_Voltage[15] | System_Info.Cell_Voltage.u16_Cell_Voltage[15] | System_Info.Cell_Voltage.u16_Cell_Voltage[16] | System_Info.Cell_Voltage.u16_Cell_Voltage[16]
0x109 | BMS to GUI | _CAN_ID_BMS_DA_V17_20 | System_Info.Cell_Voltage.u16_Cell_Voltage[17] | System_Info.Cell_Voltage.u16_Cell_Voltage[17] | System_Info.Cell_Voltage.u16_Cell_Voltage[18] | System_Info.Cell_Voltage.u16_Cell_Voltage[18] | System_Info.Cell_Voltage.u16_Cell_Voltage[19] | System_Info.Cell_Voltage.u16_Cell_Voltage[19] | System_Info.Cell_Voltage.u16_Cell_Voltage[20] | System_Info.Cell_Voltage.u16_Cell_Voltage[20]
0x10D | BMS to GUI | _CAN_ID_BMS_DA_MIN_MAX_V | System_Info.Cell_Voltage.u16_Min_Cell_Voltage | System_Info.Cell_Voltage.u16_Min_Cell_Voltage | System_Info.Cell_Voltage.u16_Min_Cell_Voltage_Num | System_Info.Cell_Voltage.u16_Min_Cell_Voltage_Num | System_Info.Cell_Voltage.u16_Max_Cell_Voltage | System_Info.Cell_Voltage.u16_Max_Cell_Voltage | System_Info.Cell_Voltage.u16_Max_Cell_Voltage_Num | System_Info.Cell_Voltage.u16_Max_Cell_Voltage_Num
0x10E | BMS to GUI | _CAN_ID_BMS_DA_AVR_DIF_V | System_Info.Cell_Voltage.u16_Avg_Cell_Voltage | System_Info.Cell_Voltage.u16_Avg_Cell_Voltage | System_Info.Cell_Voltage.u16_Diff_Cell_Voltage | System_Info.Cell_Voltage.u16_Diff_Cell_Voltage | System_Info.Cell_Temp.s16_Avg_Cell_Temperature | System_Info.Cell_Temp.s16_Avg_Cell_Temperature | System_Info.Cell_Temp.s16_Diff_Cell_Temperature | System_Info.Cell_Temp.s16_Diff_Cell_Temperature
0x10F | BMS to GUI | _CAN_ID_BMS_DA_T01_04 | System_Info.Cell_Temp.s16_Cell_Temperature[0] | System_Info.Cell_Temp.s16_Cell_Temperature[0] | System_Info.Cell_Temp.s16_Cell_Temperature[1] | System_Info.Cell_Temp.s16_Cell_Temperature[1] | System_Info.Cell_Temp.s16_Cell_Temperature[2] | System_Info.Cell_Temp.s16_Cell_Temperature[2] | System_Info.Cell_Temp.s16_Cell_Temperature[3] | System_Info.Cell_Temp.s16_Cell_Temperature[3]
0x110 | BMS to GUI | _CAN_ID_BMS_DA_T05_08
0x118 | BMS to GUI | _CAN_ID_BMS_DA_TEMP | System_Info.Cell_Temp.s16_Min_Cell_Temperature | System_Info.Cell_Temp.s16_Min_Cell_Temperature | System_Info.Cell_Temp.u16_Min_Cell_Temperature_Num | System_Info.Cell_Temp.u16_Min_Cell_Temperature_Num | System_Info.Cell_Temp.s16_Max_Cell_Temperature | System_Info.Cell_Temp.s16_Max_Cell_Temperature | System_Info.Cell_Temp.u16_Max_Cell_Temperature_Num | System_Info.Cell_Temp.u16_Max_Cell_Temperature_Num
0x119 | BMS to GUI | _CAN_ID_BMS_DA_STATE | System_Info.Status.Charge_Status | System_Info.Status.Charge_Status | System_Info.Fault.u16_Fault | System_Info.Fault.u16_Fault | System_Info.Balancing.u32_Balancing_Cell | System_Info.Balancing.u32_Balancing_Cell | System_Info.Balancing.u32_Balancing_Cell | System_Info.Balancing.u32_Balancing_Cell
0x11A | BMS to GUI | _CAN_ID_BMS_DA_EVENT | Parameter.s32_EVENT_SEC | Parameter.s32_EVENT_SEC | Parameter.s32_EVENT_SEC | Parameter.s32_EVENT_SEC | Parameter.s16_EVENT_INDEX | Parameter.s16_EVENT_INDEX | 0 | 0
0x120 | GUI to BMS | _CAN_ID_RD_REQ_PARA | Data Description 0: Prameter Data Request(GUI to BMS)
0x121 | GUI to BMS | _CAN_ID_WR_REQ_PF_CLEAR | Data Description 0: Prameter CPF DPF Clear Request(GUI to BMS)
0x131 | BMS to GUI | _CAN_ID_RD_RES_PARA_CAP | Parameter.s16_CAPACITY | Parameter.s16_CAPACITY | 0 | 0 | Parameter.s8_OTP_charge | Parameter.s8_UTP_charge | Parameter.s8_OTP_Discharge | Parameter.s8_UTP_Discharge
0x132 | BMS to GUI | _CAN_ID_RD_RES_PARA_OVP | Parameter.s16_OVP_CELL | Parameter.s16_OVP_CELL | Parameter.s16_UVP_CELL | Parameter.s16_UVP_CELL | 0 | 0 | Parameter.s16_COCP | Parameter.s16_DOCP
0x133 | BMS to GUI | _CAN_ID_RD_RES_PARA_CPFP | Parameter.s16_CPFP_CELL | Parameter.s16_CPFP_CELL | Parameter.s16_CPFP_DV | Parameter.s16_CPFP_DV | Parameter.s16_DPFP_CELL | Parameter.s16_DPFP_CELL | Parameter.s16_DPFP_DV | Parameter.s16_DPFP_DV
0x141 | GUI to BMS | _CAN_ID_WR_REQ_PARA_CAP | Parameter.s16_CAPACITY | Parameter.s16_CAPACITY |  |  | Parameter.s8_OTP_charge | Parameter.s8_UTP_charge | Parameter.s8_OTP_Discharge | Parameter.s8_UTP_Discharge
0x142 | GUI to BMS | _CAN_ID_WR_REQ_PARA_OVP | Parameter.s16_OVP_CELL | Parameter.s16_OVP_CELL | Parameter.s16_UVP_CELL | Parameter.s16_UVP_CELL |  |  | Parameter.s16_COCP | Parameter.s16_DOCP
0x143 | GUI to BMS | _CAN_ID_WR_REQ_PARA_CPFP | Parameter.s16_CPFP_CELL | Parameter.s16_CPFP_CELL | Parameter.s16_CPFP_DV | Parameter.s16_CPFP_DV | Parameter.s16_DPFP_CELL | Parameter.s16_DPFP_CELL | Parameter.s16_DPFP_DV | Parameter.s16_DPFP_DV
0x1A0 | GUI to BMS | _CAN_ID_RD_REQ_EVENT_DATA | Data Description 0: _ERD.u16_HEAD_INDEX(EVENT NO = 0 to 19 ); Data Description 1: EVENT Data Request(GUI to BMS)
0x1A1 | BMS to GUI | _CAN_ID_RD_RES_EVENT_DATA1 | _ERD.u16_HEAD_INDEX | 0 | _ERD.u16_AFTER_COUNT | 0 | 0 | 0 | 0 | 0
0x1A2 | BMS to GUI | _CAN_ID_RD_RES_EVENT_DATA2 | EVENT_LOAD_DATA[_ERD.u16_AFTER_COUNT].u32_SEC | EVENT_LOAD_DATA[_ERD.u16_AFTER_COUNT].u32_SEC | EVENT_LOAD_DATA[_ERD.u16_AFTER_COUNT].u32_SEC | EVENT_LOAD_DATA[_ERD.u16_AFTER_COUNT].u32_SEC | EVENT_LOAD_DATA[_ERD.u16_AFTER_COUNT].u16_CODE | EVENT_LOAD_DATA[_ERD.u16_AFTER_COUNT].u16_CODE | EVENT_LOAD_DATA[_ERD.u16_AFTER_COUNT].u16_PAC_V | EVENT_LOAD_DATA[_ERD.u16_AFTER_COUNT].u16_PAC_V
0x1A3 | BMS to GUI | _CAN_ID_RD_RES_EVENT_DATA3 | EVENT_LOAD_DATA[_ERD.u16_AFTER_COUNT].u16_MAX_V | EVENT_LOAD_DATA[_ERD.u16_AFTER_COUNT].u16_MAX_V | EVENT_LOAD_DATA[_ERD.u16_AFTER_COUNT].u16_MIN_V | EVENT_LOAD_DATA[_ERD.u16_AFTER_COUNT].u16_MIN_V | EVENT_LOAD_DATA[_ERD.u16_AFTER_COUNT].s16_PAC_I | EVENT_LOAD_DATA[_ERD.u16_AFTER_COUNT].s16_PAC_I | EVENT_LOAD_DATA[_ERD.u16_AFTER_COUNT].s8_MAX_T | EVENT_LOAD_DATA[_ERD.u16_AFTER_COUNT].s8_MIN_T
0x1FE | GUI to BMS | _CAN_ID_OF_MONITORING | Data Description 0: CAN I/F Data Send OFF(GUI to BMS)
0x1FF | GUI to BMS | _CAN_ID_ON_MONITORING | Data Description 0: CAN I/F Data Send ON(GUI to BMS)
0x7EB | GUI to BMS | BOOT_COM_CAN_RX_MSG_ID | Data Description 0: BOOTLOADER